## XS7-R3
Milk Creek Cross Sections:
XS-7 @ 0+59, Riffle #3, fast riffle |  |  |  |  | Compass reading while standing at LB TBM stake = 40 degrees E of magnetic N
DATE: | 2000-06-15 |  |  |  | 15 ft. downstream of steelhead redd
Distance | Height of
from L. B. | Instrument | Fore-Sight | Elevation | TRUE | Water | Water | Bankful |  | Bankful | FPA
STATION | HI | FS | from well | Elevation | Depth | Elevation | CSA | Undercuts | Elevation | Elevation | Comments
0 | 106.89 | 5 | 101.89 | 3292.61 | [5 empty] | 102.5 | LB TBM
5 |  | 5.15 | 101.74 | 3292.46
10 |  | 5.12 | 101.77 | 3292.49
15 |  | 5.1 | 101.79 | 3292.51
20 |  | 5.06 | 101.83 | 3292.55
25 |  | 4.88 | 102.01 | 3292.73
30 |  | 4.87 | 102.02 | 3292.74
35 |  | 4.95 | 101.94 | 3292.66 | [5 empty] | 102.5
40 |  | 5.71 | 101.18 | 3291.9
41 |  | 5.89 | 101 | 3291.72
42 |  | 5.91 | 100.98 | 3291.7
43 |  | 5.97 | 100.92 | 3291.64
44 |  | 6.03 | 100.86 | 3291.58
45 |  | 5.96 | 100.93 | 3291.65 |  |  |  |  | 100.93 |  | Bkf
46 |  | 6.09 | 100.8 | 3291.52 |  |  | 0.065 |  | 100.93
47 |  | 6.25 | 100.64 | 3291.36 |  |  | 0.29 |  | 100.93
47.2 |  | 6.29 | 100.6 | 3291.32 |  |  | 0.066 |  | 100.93 |  | LB
48 |  | 6.64 | 100.25 | 3290.97 |  |  | 0.544 |  | 100.93
48.8 |  | 7.06 | 99.83 | 3290.55 | 0 | 99.83 | 0.88 |  | 100.93 |  | LEW
49 |  | 7.24 | 99.65 | 3290.37 | 0.16 | 99.81 | 0.256 |  | 100.93
50 |  | 7.36 | 99.53 | 3290.25 | 0.26 | 99.79 | 1.4 |  | 100.93
51 |  | 7.31 | 99.58 | 3290.3 | 0.24 | 99.82 | 1.35 |  | 100.93 |  | fast riffle
52 |  | 7.31 | 99.58 | 3290.3 | 0.23 | 99.81 | 1.35 |  | 100.93 |  | fast riffle
53 |  | 7.36 | 99.53 | 3290.25 | 0.26 | 99.79 | 1.4 |  | 100.93
54 |  | 7.44 | 99.45 | 3290.17 | 0.34 | 99.79 | 1.48 |  | 100.93
55 |  | 7.49 | 99.4 | 3290.12 | 0.4 | 99.8 | 1.53 |  | 100.93
55.5 |  | 7.45 | 99.44 | 3290.16 | 0.34 | 99.78 | 0.745 | 0.62 | 100.93 |  | REW, UC = 0.62
55.5 |  | 6.29 | 100.6 | 3291.32 | 0 |  | 0 |  | 100.93 |  | RB
55.7 |  | 5.96 | 100.93 |  |  |  | 0.066 |  | 100.93 |  | Bkf
56 |  | 5.72 | 101.17 | 3291.89 | [6 empty] | TB
57 |  | 5.37 | 101.52 | 3292.24
58 |  | 5.18 | 101.71 | 3292.43
59 |  | 5.16 | 101.73 | 3292.45
60 |  | 5.17 | 101.72 | 3292.44 | [6 empty] | RB TBM
65 |  | 5.03 | 101.86 | 3292.58 | [5 empty] | 102.5
70 |  | 4.89 | 102 | 3292.72
75 |  | 4.94 | 101.95 | 3292.67
80 |  | 5.01 | 101.88 | 3292.6
85 |  | 5.2 | 101.69 | 3292.41
90 |  | 5.48 | 101.41 | 3292.13
95 |  | 5.62 | 101.27 | 3291.99
100 |  | 5.62 | 101.27 | 3291.99 |  |  | 11.422 |  |  | 102.5 | FPA
elevation
| dmax @ | 7.49 | 99.44
| BKF | 5.96 | 100.6
| DMAX = | 1.53
| FPA elev. |  | 102.5
| FPA width | ~ | 200
| Wbkf | 10.7
| Dave | 1.0675
| CSA | 11.422
| W/D ratio | 10.0236
| Stream type | E4

## XS6-P2
Milk Creek Cross Sections:
XS-6 @ 1+39, Lateral Scour Pool |  |  |  |  | Compass reading while standing at LB TBM stake = 42 degrees E of magnetic N
DATE: | 2000-06-15
Distance | Height of
from L. B. | Instrument | Fore-Sight | Elevation | TRUE | Water | Water | Bankful |  | Bankful | FPA
STATION | HI | FS | from well | Elevation | Depth | Elevation | CSA | Undercuts | Elevation | Elevation | Comments
0 | 108.54 | 5.79 | 102.75 | 3293.47 | [5 empty] | 104.27 | LB TBM
5 |  | 5.71 | 102.83 | 3293.55
10 |  | 5.64 | 102.9 | 3293.62
15 |  | 5.66 | 102.88 | 3293.6
20 |  | 5.77 | 102.77 | 3293.49
25 |  | 6.04 | 102.5 | 3293.22
30 |  | 6.12 | 102.42 | 3293.14
35 |  | 6.81 | 101.73 | 3292.45
40 |  | 6.67 | 101.87 | 3292.59
45 |  | 6.62 | 101.92 | 3292.64 |  |  |  |  | 101.92 |  | Bkf
46 |  | 6.7 | 101.84 | 3292.56 |  |  | 0.04 |  | 101.92
47 |  | 6.72 | 101.82 | 3292.54 |  |  | 0.1 |  | 101.92
48 |  | 6.89 | 101.65 | 3292.37 |  |  | 0.27 |  | 101.92
48.7 |  | 7.46 | 101.08 | 3291.8 |  |  | 0.588 |  | 101.92 |  | LB
49 |  | 7.83 | 100.71 | 3291.43 | 0 | 100.71 | 0.363 |  | 101.92 |  | LEW
49.5 |  | 8.38 | 100.16 | 3290.88 | 0.52 | 100.68 | 0.88 |  | 101.92
50 |  | 8.68 | 99.86 | 3290.58 | 0.8 | 100.66 | 1.03 |  | 101.92
50.5 |  | 8.79 | 99.75 | 3290.47 | 0.98 | 100.73 | 1.085 |  | 101.92
51 |  | 8.85 | 99.69 | 3290.41 | 1.03 | 100.72 | 1.115 |  | 101.92
51.5 |  | 8.94 | 99.6 | 3290.32 | 1.11 | 100.71 | 1.16 |  | 101.92
52 |  | 8.94 | 99.6 | 3290.32 | 1.11 | 100.71 | 1.16 |  | 101.92
52.5 |  | 8.89 | 99.65 | 3290.37 | 1.09 | 100.74 | 1.135 |  | 101.92
53 |  | 8.97 | 99.57 | 3290.29 | 1.16 | 100.73 | 1.175 |  | 101.92
53.2 |  | 8.88 | 99.66 | 3290.38 | 1.07 | 100.73 | 0.452 |  | 101.92 |  | REW, vertical bank
53.2 |  | 7.46 | 101.08 | 3291.8 |  |  | 0 | 0.65 | 101.92 |  | RB
53.5 |  | 6.86 | 101.68 | 3292.4 |  |  | 0.072 |  | 101.92
54 |  | 6.73 | 101.81 | 3292.53 |  |  | 0.055 |  | 101.92 |  | Bkf
55 |  | 6.45 | 102.09 | 3292.81
60 |  | 5.97 | 102.57 | 3293.29
65 |  | 5.9 | 102.64 | 3293.36
70 |  | 5.94 | 102.6 | 3293.32
75 |  | 5.92 | 102.62 | 3293.34
80 |  | 5.78 | 102.76 | 3293.48 | [6 empty] | RB TBM
85 |  | 5.87 | 102.67 | 3293.39
90 |  | 6.04 | 102.5 | 3293.22
95 |  | 6.04 | 102.5 | 3293.22
100 |  | 5.94 | 102.6 | 3293.32 | [5 empty] | 104.27
10.68
elevation
| dmax @ | 8.97 | 99.57
| BKF | 6.62 | 101.92
| DMAX = | 2.35
| FPA elev. |  | 104.27
| FPA width | n/a
| Wbkf | 9.5
| Dave | 1.1242
| CSA | 10.68
| W/D ratio | 8.4504
| Stream type | E4

## XS5-R2
Milk Creek Cross Sections:
XS-5 @ 3+23, Riffle #2 |  |  |  |  | Compass reading while standing at LB TBM stake = 14 degrees E of magnetic N
DATE: | 2000-06-14
Distance | Height of
from L. B. | Instrument | Fore-Sight | Elevation | TRUE | Water | Water | Bankful |  | Bankful | FPA
STATION | HI | FS | from well | Elevation | Depth | Elevation | CSA | Undercuts | Elevation | Elevation | Comments
0 | 111.13 | 5.93 | 105.2 | 3295.92 | [5 empty] | 105.35 | LB TBM
5 |  | 6.04 | 105.09 | 3295.81
10 |  | 6.06 | 105.07 | 3295.79
15 |  | 6.12 | 105.01 | 3295.73
20 |  | 5.9 | 105.23 | 3295.95
25 |  | 6.09 | 105.04 | 3295.76
30 |  | 6.21 | 104.92 | 3295.64
36 |  | 5.81 | 105.32 | 3296.04 | [5 empty] | 105.35
37 |  | 5.92 | 105.21 | 3295.93
38 |  | 6.02 | 105.11 | 3295.83
39 |  | 6.19 | 104.94 | 3295.66
40 |  | 6.52 | 104.61 | 3295.33
40.5 |  | 6.59 | 104.54 | 3295.26 | [6 empty] | TB
41 |  | 6.83 | 104.3 | 3295.02
41.1 |  | 6.98 | 104.15 | 3294.87 |  |  |  |  | 104.15 |  | Bkf
41.5 |  | 7.34 | 103.79 | 3294.51 |  |  | 0.072 |  | 104.15 |  | LB
42 |  | 7.75 | 103.38 | 3294.1 | 0 | 103.38 | 0.385 |  | 104.15 |  | LEW
43 |  | 8.02 | 103.11 | 3293.83 | 0.22 | 103.33 | 1.04 |  | 104.15
44 |  | 8.12 | 103.01 | 3293.73 | 0.32 | 103.33 | 1.14 |  | 104.15
45 |  | 8.18 | 102.95 | 3293.67 | 0.4 | 103.35 | 1.2 |  | 104.15
46 |  | 8.15 | 102.98 | 3293.7 | 0.39 | 103.37 | 1.17 |  | 104.15
47 |  | 8.1 | 103.03 | 3293.75 | 0.32 | 103.35 | 1.12 |  | 104.15
48 |  | 8.11 | 103.02 | 3293.74 | 0.33 | 103.35 | 1.13 |  | 104.15
49 |  | 8.06 | 103.07 | 3293.79 | 0.27 | 103.34 | 1.08 |  | 104.15
50 |  | 8.08 | 103.05 | 3293.77 | 0.3 | 103.35 | 1.1 |  | 104.15
51 |  | 8.1 | 103.03 | 3293.75 | 0.33 | 103.36 | 1.12 |  | 104.15
52.2 |  | 7.78 | 103.35 | 3294.07 | 0 | 103.35 | 0.96 |  | 104.15 |  | REW
53 |  | 7.35 | 103.78 | 3294.5 |  |  | 0.296 |  | 104.15 |  | RB
54 |  | 6.98 | 104.15 | 3294.87 |  |  | 0.37 |  | 104.15 |  | Bkf
55 |  | 6.85 | 104.28 | 3295
60 |  | 6.61 | 104.52 | 3295.24
65 |  | 6.45 | 104.68 | 3295.4 | [5 empty] | 105.35
70 |  | 6.38 | 104.75 | 3295.47
75 |  | 6.49 | 104.64 | 3295.36 | [6 empty] | RB TBM
80 |  | 6.55 | 104.58
85 |  | 6.53 | 104.6
90 |  | 6.64 | 104.49
95 |  | 6.61 | 104.52
100 |  | 6.78 | 104.35 | [6 empty] | 105.35
[10 empty] | 105.35 | FPA
|  |  | elevation |  | 0.26182 |  | 12.183
| dmax @ | 8.18 | 102.95
| BKF | 6.98 | 104.15
| DMAX = | 1.2
| FPA elev. |  | 105.35
| FPA width |  | 285
| Wbkf | 12.9
| Dave | 0.94442
| CSA | 12.183
| W/D ratio | 13.6592
| Stream type | C4

## XS4-R1
Milk Creek Cross Sections:
XS-4 @ 3+49, Riffle #1 |  |  |  |  | Compass reading while standing at LB TBM stake = 13 degrees E of magnetic N
DATE: | 2000-06-14
Distance | Height of
from L. B. | Instrument | Fore-Sight | Elevation | TRUE | Water | Water | Bankful |  | Bankful | FPA
STATION | HI | FS | from well | Elevation | Depth | Elevation | CSA | Undercuts | Elevation | Elevation | Comments
0 | 111.15 | 5.63 | 105.52 | 3296.24 | [5 empty] | 105.9 | LB TBM, near xs3 stake
5 |  | 5.57 | 105.58 | 3296.3 | [6 empty] | FPA @ -50 ft??
10 |  | 5.67 | 105.48 | 3296.2
15 |  | 5.76 | 105.39 | 3296.11
20 |  | 5.61 | 105.54 | 3296.26
30 |  | 5.75 | 105.4 | 3296.12
35 |  | 5.87 | 105.28 | 3296 | [5 empty] | 105.9
40 |  | 6.32 | 104.83 | 3295.55
41 |  | 6.43 | 104.72 | 3295.44
42 |  | 6.53 | 104.62 | 3295.34
42.2 |  | 6.72 | 104.43 | 3295.15 |  |  |  |  | 104.43 |  | Bkf
43 |  | 7.02 | 104.13 | 3294.85 |  |  | 0.12 |  | 104.43
43.5 |  | 7.16 | 103.99 | 3294.71 |  |  | 0.22 |  | 104.43 |  | LB
44 |  | 7.42 | 103.73 | 3294.45 |  |  | 0.35 |  | 104.43
45 |  | 7.64 | 103.51 | 3294.23 | 0 | 103.51 | 0.92 |  | 104.43 |  | LEW
46 |  | 7.78 | 103.37 | 3294.09 | 0.1 | 103.47 | 1.06 |  | 104.43
47 |  | 7.77 | 103.38 | 3294.1 | 0.18 | 103.56 | 1.05 |  | 104.43
48 |  | 7.79 | 103.36 | 3294.08 | 0.18 | 103.54 | 1.07 |  | 104.43
49 |  | 7.9 | 103.25 | 3293.97 | 0.28 | 103.53 | 1.18 |  | 104.43
50 |  | 8.04 | 103.11 | 3293.83 | 0.45 | 103.56 | 1.32 |  | 104.43
51 |  | 8.19 | 102.96 | 3293.68 | 0.54 | 103.5 | 1.47 |  | 104.43
52 |  | 8.09 | 103.06 | 3293.78 | 0.46 | 103.52 | 1.37 |  | 104.43
53.1 |  | 7.59 | 103.56 | 3294.28 | 0 | 103.56 | 0.957 |  | 104.43 |  | REW
53.1 |  | 7.16 | 103.99 | 3294.71 |  |  | 0 |  | 104.43 |  | RB
53.5 |  | 6.72 | 104.43 | 3295.15 |  |  | 0.176 |  | 104.43 |  | Bkf
55 |  | 6.51 | 104.64 | 3295.36
60 |  | 6.41 | 104.74 | 3295.46
65 |  | 6.45 | 104.7 | 3295.42 | [5 empty] | 105.9
70 |  | 6.47 | 104.68 | 3295.4
75 |  | 6.41 | 104.74 | 3295.46
80 |  | 6.47 | 104.68 | 3295.4
85 |  | 6.53 | 104.62 | 3295.34
90 |  | 6.73 | 104.42 | 3295.14
95 |  | 6.54 | 104.61 | 3295.33
100 |  | 6.52 | 104.63 | 3295.35 | [5 empty] | 105.9
170 |  |  | 105.9 | 3296.62 | [5 empty] | 105.9 | FPA @ ~170 ft.
[7 empty] | 11.263 |  |  |  | near edge of Hwy
elevation
| dmax @ | 8.19 | 102.96
| BKF | 6.72 | 104.43
| DMAX = | 1.47
| FPA elev. |  | 105.9
| FPA width | ~ | 220
| Wbkf | 11.3
| Dave | 0.99673
| CSA | 11.263
| W/D ratio | 11.3371
| Stream type | E4

## XS3-G2
Milk Creek Cross Sections:
XS-3 @ 3+98, Glide #2
DATE: | 2000-06-12 |  |  | compass reading while standing at LB tbm stake = 72 degrees E of magnetic N
Distance | Height of
from L. B. | Instrument | Fore-Sight | Elevation | TRUE | Water | Water | Bankful |  | Bankful | FPA
STATION | HI | FS | from well | Elevation | Depth | Elevation | CSA | Undercuts | Elevation | Elevation | Comments
0 | 111 | 5.73 | 105.27 | 3295.99 | [5 empty] | 106.81 | LB TBM
5 |  | 5.56 | 105.44 | 3296.16
10 |  | 5.42 | 105.58 | 3296.3
15 |  | 5.48 | 105.52 | 3296.24
20 |  | 5.46 | 105.54 | 3296.26
25 |  | 5.45 | 105.55 | 3296.27
30 |  | 5.48 | 105.52 | 3296.24
35 |  | 5.78 | 105.22 | 3295.94
40 |  | 5.77 | 105.23 | 3295.95
45 |  | 5.99 | 105.01 | 3295.73
49 |  | 6.16 | 104.84 | 3295.56 |  |  |  |  | 104.84 |  | Bkf
50 |  | 6.44 | 104.56 | 3295.28 |  |  | 0.14 |  | 104.84 |  | edge of bank
50.2 |  | 6.89 | 104.11 | 3294.83 | 0 |  | 0.146 |  | 104.84 |  | vertical bank
50.2 |  | 7.99 | 103.01 | 3293.73 | 0.53 | 103.54 | 0 | 0.63 | 104.84 |  | UC = 0.63
51 |  | 8.1 | 102.9 | 3293.62 | 0.62 | 103.52 | 1.552 |  | 104.84
52 |  | 8.12 | 102.88 | 3293.6 | 0.65 | 103.53 | 1.96 |  | 104.84
53 |  | 8.13 | 102.87 | 3293.59 | 0.66 | 103.53 | 1.97 |  | 104.84
54 |  | 8.13 | 102.87 | 3293.59 | 0.66 | 103.53 | 1.97 |  | 104.84
55 |  | 8.05 | 102.95 | 3293.67 | 0.6 | 103.55 | 1.89 |  | 104.84
55.1 |  | 7.98 | 103.02 | 3293.74 | 0.52 | 103.54 | 0.182 | 0.62 | 104.84 |  | UC = 0.62
55.1 |  | 6.89 | 104.11 | 3294.83 | 0 |  | 0 |  | 104.84 |  | vertical bank
56 |  | 6.2 | 104.8 | 3295.52 |  |  | 0.036 |  | 104.84
56.1 |  | 6.16 | 104.84 |  |  |  | 0.004 |  | 104.84 |  | Bkf
57 |  | 6 | 105 | 3295.72
58 |  | 5.64 | 105.36 | 3296.08
59 |  | 5.46 | 105.54 | 3296.26
60 |  | 5.23 | 105.77 | 3296.49
65 |  | 5.16 | 105.84 | 3296.56
70 |  | 5.17 | 105.83 | 3296.55
75 |  | 5.29 | 105.71 | 3296.43
80 |  | 5.55 | 105.45 | 3296.17
85 |  | 5.46 | 105.54 | 3296.26
90 |  | 5.23 | 105.77 | 3296.49
95 |  | 4.99 | 106.01 | 3296.73
100 |  | 5.1 | 105.9 | 3296.62 | [5 empty] | 106.81 | RB TBM
|  |  | elevation |  | 0.47111 |  | 9.85
| dmax @ | 8.13 | 102.87
| BKF | 6.16 | 104.11
| DMAX = | 1.97
| FPA elev. |  | 106.81
FPA width
| Wbkf | 7.1
| Dave | 1.3873
| CSA | 9.85
| W/D ratio | 5.1178
| Stream type | E4

## XS2-P1
Milk Creek Cross Sections:
XS-2 @ 5+77, DEEP POOL WITH UNDERCUTS | [5 empty] | compass reading while standing at LB tbm stake = 50 degrees E of magnetic N
DATE: | 2000-06-12
Distance | Height of
from L. B. | Instrument | Fore-Sight | Elevation | TRUE | Water | Water | Bankful |  | Bankful | FPA
STATION | HI | FS | from well | Elevation | Depth | Elevation | CSA | Undercuts | Elevation | Elevation | Comments
0 | 112.39 | 4.98 | 107.41 | 3298.13
5 |  | 4.97 | 107.42 | 3298.14 | [6 empty] | fish feeding in evening
10 |  | 5.01 | 107.38 | 3298.1
15 |  | 4.99 | 107.4 | 3298.12
20 |  | 5.05 | 107.34 | 3298.06
25 |  | 5.28 | 107.11 | 3297.83
30 |  | 5.13 | 107.26 | 3297.98
35 |  | 5.02 | 107.37 | 3298.09
40 |  | 5.52 | 106.87 | 3297.59
45 |  | 5.9 | 106.49 | 3297.21
50 |  | 5.72 | 106.67 | 3297.39
55 |  | 5.6 | 106.79 | 3297.51
56 |  | 5.69 | 106.7 | 3297.42 |  |  |  |  | 106.7 |  | Bkf
57.4 |  | 6.27 | 106.12 | 3296.84 |  |  | 0.406 |  | 106.7
57.4 |  | 7.65 | 104.74 | 3295.46 | 0.97 | 105.71 | 0 | 107.09 | 106.7 |  | LEW, 0.2 uc at surface,
58 |  | 8.09 | 104.3 | 3295.02 | 1.4 | 105.7 | 1.44 |  | 106.7 |  | 0.7 UC max
59 |  | 8.45 | 103.94 | 3294.66 | 1.76 | 105.7 | 2.76 |  | 106.7
60 |  | 8.6 | 103.79 | 3294.51 | 1.92 | 105.71 | 2.91 |  | 106.7
61 |  | 8.63 | 103.76 | 3294.48 | 1.95 | 105.71 | 2.94 |  | 106.7
62 |  | 8.56 | 103.83 | 3294.55 | 1.89 | 105.72 | 2.87 |  | 106.7
63 |  | 8.38 | 104.01 | 3294.73 | 1.69 | 105.7 | 2.69 |  | 106.7
64.2 |  | 7.68 | 104.71 | 3295.43 | 1 | 105.71 | 2.388 |  | 106.7 |  | REW
64.2 |  | 6.29 | 106.1 | 3296.82 |  |  | 0 |  | 106.7 |  | vertical bank
64.3 |  | 5.57 | 106.82 | 3297.54 |  |  | 0.06 |  | 106.7 |  | Bkf
65 |  | 5.56 | 106.83 | 3297.55
66 |  | 5.55 | 106.84 | 3297.56
67 |  | 5.36 | 107.03 | 3297.75
68 |  | 5.11 | 107.28 | 3298
69 |  | 4.93 | 107.46 | 3298.18
70 |  | 4.97 | 107.42 | 3298.14
75 |  | 4.73 | 107.66 | 3298.38
80 |  | 4.74 | 107.65 | 3298.37
85 |  | 4.83 | 107.56 | 3298.28
90 |  | 5.01 | 107.38 | 3298.1
95 |  | 4.97 | 107.42 | 3298.14
100 |  | 5.01 | 107.38 | 3298.1
105 |  | 5.16 | 107.23 | 3297.95
110 |  | 5.14 | 107.25 | 3297.97
115 |  | 5.26 | 107.13 | 3297.85
120 |  | 5.15 | 107.24 | 3297.96
18.464
elevation
| dmax @ | 8.63 | 103.76
| BKF | 5.69 | 106.7
| DMAX = | 2.94
| FPA elev. | n/a | 109.64 | Note: does not apply to pools
| FPA width | n/a
| Wbkf | 8.3
| Dave | 2.2246
| CSA | 18.464
| W/D ratio | 3.731
| Stream type | E4

## XS1-G1
Milk Creek Cross Sections:
XS-1 @ 6+29, Glide #1
DATE: | 2000-06-12 |  |  |  | Compass reading while standing at LB TBM stake = 70 degrees E of magnetic N
Distance | Height of
from L. B. | Instrument | Fore-Sight | Elevation | TRUE | Water | Water | Bankful |  | Bankful | FPA
STATION | HI | FS | from well | Elevation | Depth | Elevation | CSA | Undercuts | Elevation | Elevation | Comments
0 | 112.39 | 4.26 | 108.13 | 3298.85 | [6 empty] | LB TBM
5 |  | 4.2 | 108.19 | 3298.91
10 |  | 4.09 | 108.3 | 3299.02
15 |  | 4.25 | 108.14 | 3298.86
20 |  | 4.35 | 108.04 | 3298.76 | [5 empty] | 108.02 | FPA
25 |  | 4.32 | 108.07 | 3298.79
30 |  | 4.57 | 107.82 | 3298.54
35 |  | 4.5 | 107.89 | 3298.61
40 |  | 4.63 | 107.76 | 3298.48 | [5 empty] | 108.02
45 |  | 5.32 | 107.07 | 3297.79
48 |  | 5.77 | 106.62 | 3297.34 |  |  |  |  | 106.62 |  | LB, Bkf
48.2 |  | 6.46 | 105.93 | 3296.65 | 0 | 105.93 | 0.069 |  | 106.62 |  | LEW
49 |  | 7.17 | 105.22 | 3295.94 | 0.71 | 105.93 | 1.12 |  | 106.62
50 |  | 7 | 105.39 | 3296.11 | 0.6 | 105.99 | 1.23 |  | 106.62
51 |  | 7.13 | 105.26 | 3295.98 | 0.48 | 105.74 | 1.36 |  | 106.62
52 |  | 6.96 | 105.43 | 3296.15 | 0.4 | 105.83 | 1.19 |  | 106.62
53 |  | 7.04 | 105.35 | 3296.07 | 0.43 | 105.78 | 1.27 |  | 106.62
54 |  | 6.9 | 105.49 | 3296.21 | 0.34 | 105.83 | 1.13 |  | 106.62
55 |  | 6.86 | 105.53 | 3296.25 | 0.34 | 105.87 | 1.09 |  | 106.62
56 |  | 6.83 | 105.56 | 3296.28 | 0.35 | 105.91 | 1.06 |  | 106.62
57 |  | 6.76 | 105.63 | 3296.35 | 0.28 | 105.91 | 0.99 |  | 106.62
57.5 |  | 6.48 | 105.91 | 3296.63 | 0 | 105.91 | 0.355 |  | 106.62 |  | REW
58 |  | 6.1 | 106.29 | 3297.01 |  |  | 0.165 |  | 106.62
58.9 |  | 5.77 | 106.62 | 3297.34 |  |  | 0.297 |  | 106.62 |  | RB, Bkf
60 |  | 5.22 | 107.17 | 3297.89
65 |  | 5.37 | 107.02 | 3297.74
70 |  | 4.67 | 107.72 | 3298.44 | [5 empty] | 108.02
75 |  | 4.4 | 107.99 | 3298.71 | [5 empty] | 108.02 | FPA
80 |  | 4.2 | 108.19 | 3298.91
85 |  | 4.28 | 108.11 | 3298.83
90 |  | 4.11 | 108.28 | 3299
95 |  | 4.1 | 108.29 | 3299.01
100 |  | 4.07 | 108.32 | 3299.04 | [6 empty] | RB TBM
|  |  | elevation |  | 0.35727 |  | 11.326
| dmax @ | 7.17 | 105.22
| BKF | 5.77 | 106.62
| DMAX = | 1.4
| FPA elev. |  | 108.02
| FPA width | 55
| Wbkf | 10.9
| Dave | 1.04
| CSA | 11.33
| W/D ratio | 10.4808
| Stream type | E4

## NEW xs2
Milk Creek Cross of New Channel (before water):
New XS-2 @ 2+70, RIFFLE |  |  |  | Left pin marked with an aluminim cap at base of large pine
DATE: | 2001-07-10 |  |  | BM = well @right pin
Distance | Height of
from L. B. | Instrument | Fore-Sight | Elevation | TRUE | Water | Water | Bankful |  | Bankful | FPA
STATION | HI | FS | from well | Elevation | Depth | Elevation | CSA | toe pin | Elevation | Elevation | Comments
0 | 103.85 | 3.81 | 100.04 | 3290.76 | no water | [5 empty] | Top of LPIN
0 |  | 4.05 | 99.8 | 3290.52 | [6 empty] | ground at LPIN
5 |  | 4.05 | 99.8 | 3290.52
10 |  | 4.2 | 99.65 | 3290.37
15 |  | 4.1 | 99.75 | 3290.47 | [5 empty] | 99.87 | FPA @ 99.87
20 |  | 4.3 | 99.55 | 3290.27
25 |  | 4.18 | 99.67 | 3290.39
30 |  | 4.21 | 99.64 | 3290.36
35 |  | 4.27 | 99.58 | 3290.3
40 |  | 4.12 | 99.73 | 3290.45
45 |  | 4.11 | 99.74 | 3290.46
50 |  | 4.07 | 99.78 | 3290.5
55 |  | 4.13 | 99.72 | 3290.44
60 |  | 4.1 | 99.75 | 3290.47
65 |  | 4.16 | 99.69 | 3290.41
70 |  | 4.04 | 99.81 | 3290.53
75 |  | 4.2 | 99.65 | 3290.37
76 |  | 4.16 | 99.69 | 3290.41
77 |  | 4.14 | 99.71 | 3290.43
78 |  | 4.08 | 99.77 | 3290.49
79 |  | 4.16 | 99.69 | 3290.41
80 |  | 4.21 | 99.64 | 3290.36 | [5 empty] | 99.87
81 |  | 4.15 | 99.7 | 3290.42 | [6 empty] | Photopoints 4-6
82 |  | 4.1 | 99.75 | 3290.47 | [6 empty] | Top of Lbank
83 |  | 4.43 | 99.42 | 3290.14
84 |  | 5.21 | 98.64 | 3289.36 | [6 empty] | ~Lbkf @ 84.5
85 |  | 5.57 | 98.28 | 3289 |  |  |  |  | 98.4
86 |  | 5.89 | 97.96 | 3288.68 |  |  |  |  | 98.4
87 |  | 6.24 | 97.61 | 3288.33 |  |  |  |  | 98.4
88 |  | 6.51 | 97.34 | 3288.06 |  |  |  |  | 98.4
89 |  | 6.8 | 97.05 | 3287.77 |  |  |  |  | 98.4
90 |  | 6.92 | 96.93 | 3287.65 |  |  |  |  | 98.4
90.5 |  | 6.92 | 96.93 | 3287.65 |  |  |  | 97.12 | 98.4 |  | Toe pin set @ 90.5 ft.
91 |  | 6.91 | 96.94 | 3287.66 |  |  |  |  | 98.4 |  | & 0.19' above bed
92 |  | 6.8 | 97.05 | 3287.77 |  |  |  |  | 98.4
93 |  | 6.47 | 97.38 | 3288.1 |  |  |  |  | 98.4
94 |  | 6.31 | 97.54 | 3288.26 |  |  |  |  | 98.4
95 |  | 5.88 | 97.97 | 3288.69 |  |  |  |  | 98.4
96 |  | 5.12 | 98.73 | 3289.45 |  |  |  |  | 98.4 |  | ~Rbkf @ 95.6
97 |  | 4.5 | 99.35 | 3290.07 | [6 empty] | Top Rbank
98 |  | 4.49 | 99.36 | 3290.08
99 |  | 4.38 | 99.47 | 3290.19
100 |  | 4.45 | 99.4 | 3290.12
101 |  | 4.54 | 99.31 | 3290.03 | [5 empty] | 99.87
102 |  | 4.48 | 99.37 | 3290.09
103 |  | 4.33 | 99.52 | 3290.24 | [7 empty] | dmax @ | 96.93
104 |  | 4.29 | 99.56 | 3290.28 | [7 empty] | BKF | 98.4
105 |  | 4.45 | 99.4 | 3290.12 | [7 empty] | DMAX = | 1.47
110 |  | 4.36 | 99.49 | 3290.21 | [7 empty] | FPA elev. | 99.87
115 |  | 4.29 | 99.56 | 3290.28 | [7 empty] | FPA width | 170
120 |  | 4.45 | 99.4 | 3290.12 | [7 empty] | Wbkf | 11.1
125 |  | 4.3 | 99.55 | 3290.27 | [7 empty] | Dave | 0.91892
130 |  | 4.32 | 99.53 | 3290.25 | [7 empty] | CSA | 10.2
135 |  | 4.45 | 99.4 | 3290.12 | [7 empty] | W/D ratio | 12.0794
140 |  | 4.29 | 99.56 | 3290.28 | [7 empty] | Stream type | C4
145 |  | 4.37 | 99.48 | 3290.2
150 |  | 4.29 | 99.56 | 3290.28
155 |  | 4.21 | 99.64 | 3290.36
160 |  | 4.21 | 99.64 | 3290.36
165 |  | 4.25 | 99.6 | 3290.32
170 |  | 4.35 | 99.5 | 3290.22
175 |  | 4.16 | 99.69 | 3290.41
180 |  | 4.09 | 99.76 | 3290.48
185 |  | 4.06 | 99.79 | 3290.51 | [5 empty] | 99.87 | ~FPA @ 99.87
190 |  | 3.79 | 100.06 | 3290.78
195 |  | 3.67 | 100.18 | 3290.9
199 |  | 3.85 | 100 | 3290.72 | [6 empty] | Top of RPIN = aluminum cap at well

## NEW xs1
Milk Creek Cross of New Channel (before water):
XS-1 @ 2+38, @ POOL #4 |  |  |  | Left pin marked with a t-post and aluminim cap 62 ft, 106 Degrees east of mag. north of large pine & Lpin #2
DATE: | 2001-07-10 |  |  | BM = well @right pin
Distance | Height of
from L. B. | Instrument | Fore-Sight | Elevation | TRUE | Water | Water | Bankful |  | Bankful | FPA
STATION | HI | FS | from well | Elevation | Depth | Elevation | CSA | Toe Pin | Elevation | Elevation | Comments
0 | 103.85 | 2.69 | 101.16 | 3291.78 | no water | [5 empty] | top LPIN
0 |  | 3.06 | 100.79 | 3291.41 | [6 empty] | ground at LPIN
5 |  | 3.29 | 100.56 | 3291.18
10 |  | 3.36 | 100.49 | 3291.11
15 |  | 3.52 | 100.33 | 3290.95
20 |  | 3.45 | 100.4 | 3291.02
25 |  | 3.16 | 100.69 | 3291.31
30 |  | 3.13 | 100.72 | 3291.34
35 |  | 3.46 | 100.39 | 3291.01
40 |  | 4.05 | 99.8 | 3290.42 | [6 empty] | photopoints 1-3
41 |  | 4.12 | 99.73 | 3290.35 |  |  |  | NB 1/3 area=
42 |  | 4.2 | 99.65 | 3290.27 |  |  |  | 7.324
43 |  | 4.33 | 99.52 | 3290.14 |  |  |  | NB dave=
44 |  | 4.7 | 99.15 | 3289.77 |  |  |  | 2.01 |  |  | Top bank
44.1 |  |  | 98.95 |  |  |  | 0 |  | 98.95
44.4 |  | 5.54 | 98.31 | 3288.93 |  |  | 0.096 |  | 98.95 |  | ~LBKF
45 |  | 6.13 | 97.72 | 3288.34 |  |  | 0.738 |  | 98.95
46 |  | 6.79 | 97.06 | 3287.68 |  |  | 1.89 |  | 98.95
47 |  | 7.48 | 96.37 | 3286.99 |  |  | 2.58 | 96.97 | 98.95 |  | bed ds side of Toe pin
48 |  | 7.72 | 96.13 | 3286.75 |  |  | 2.82 |  | 98.95 |  | toe pin @ 47.0', set 0.60' above bed
48.5 |  | 7.8 | 96.05 | 3286.67 |  |  | 1.45 |  | 98.95 |  | Dmax
49 |  | 7.7 | 96.15 | 3286.77 |  |  | 1.4 |  | 98.95
50 |  | 7.43 | 96.42 | 3287.04 |  |  | 2.53 |  | 98.95
51 |  | 6.95 | 96.9 | 3287.52 |  |  | 2.05 |  | 98.95
51.5 |  | 6.75 | 97.1 | 3287.72 |  |  | 0.925 |  | 98.95
52 |  | 6.41 | 97.44 | 3288.06 |  |  | 0.755 |  | 98.95
53 |  | 5.87 | 97.98 | 3288.6 |  |  | 0.97 |  | 98.95
54 |  | 5.6 | 98.25 | 3288.87 |  |  | 0.7 |  | 98.95
55 |  | 4.9 | 98.95 | 3289.57 |  |  | 0.35 |  | 98.95 |  | ~RBKF
56 |  | 4.61 | 99.24 | 3289.86
57 |  | 4.63 | 99.22 | 3289.84
58 |  | 4.55 | 99.3 | 3289.92
59 |  | 4.49 | 99.36 | 3289.98
60 |  | 4.34 | 99.51 | 3290.13
65 |  | 4.18 | 99.67 | 3290.29
70 |  | 3.95 | 99.9 | 3290.52
75 |  | 3.75 | 100.1 | 3290.72
80 |  | 3.78 | 100.07 | 3290.69
85 |  | 3.87 | 99.98 | 3290.6
90 |  | 3.81 | 100.04 | 3290.66
95 |  | 3.77 | 100.08 | 3290.7
100 |  | 3.86 | 99.99 | 3290.61
105 |  | 3.99 | 99.86 | 3290.48
110 |  | 4.28 | 99.57 | 3290.19
115 |  | 4.31 | 99.54 | 3290.16
120 |  | 4.21 | 99.64 | 3290.26
125 |  | 4.21 | 99.64 | 3290.26
130 |  | 4.12 | 99.73 | 3290.35
135 |  | 4.15 | 99.7 | 3290.32
140 |  | 4.05 | 99.8 | 3290.42
145 |  | 4.13 | 99.72 | 3290.34
150 |  | 3.96 | 99.89 | 3290.51
155 |  | 3.66 | 100.19 | 3290.81
160 |  | 3.82 | 100.03 | 3290.65
160.5 |  | 3.84 | 100.01 | 3290.63 | [6 empty] | Top of RPIN= Aluminum cap at well
[7 empty] | dmax @ | 48.5
BKF
[7 empty] | DMAX = | 2.9
FPA elev.
FPA width
[7 empty] | Wbkf | 10.9
[7 empty] | Dave | 1.7664
[7 empty] | CSA | 19.254
[7 empty] | W/D ratio | 6.1707
[7 empty] | Stream type | E4

## Long. Pro. NEW
Milk Creek: Proposed New Channel
(Measurements taken moving Downstream)
[7 empty] | DATE: |  |  | 2000-10-16 | Existing |  |  |  |  | GRADE
Height of |  |  |  | POST-CONSTRUCTION | [6 empty] | ground |  |  |  |  | (Transition |  | Water Slopes
Instrument | Back-Sight | TRUE |  |  |  | Thalweg | Distance |  |  | Centerline | Centerline | meters | Bankful | Water | Thalweg | Thalweg) | change in | (Pool & | pool to | pool | riffle | meander | radius of
HI | BS | Elevation | STATION | FS | Feature | Elevation | STATION | Feature | x-section | FS | Elevation | Elevation | Elevation | Elevation | Elevation | Elevation | Elevation | Riffle) | pool spacing | length | length | length, (Lm) | curvature
3294.8144 | 15.33 | 3279.4844 | 999.599 |  |  |  | Culvert-ups. | [5 empty] | Checked against known elevation- from ODOT map | [11 empty] | Well = BM = 100.00 ft.
104.19 | 4.19 | 3290.6244 |  |  |  |  | BM-well |  |  |  | 100 | 1002.994 | + 11.14 ft. culvert upstream = 999.599 m =3279.48 ft.
|  | 3285.58 |  |  |  |  | BM-northwest | [5 empty] | Set 3 ft rebar with aluminum cap at base of well | [14 empty] | Pre-cut | Thalweg |  | Thalweg | Bankful
104.1 | [24 empty] | Station | feature | x-section | Centerline | elevation | FS | cut depth | elevation | FS | MILK CREEK RESTORATION PROJECT
|  | 3290.01 | 0 | 4.71 | top riffle | 99.39 | 0 | top riffle, (LB) | Riffle | 2.46 | 101.73 | 1003.5213 | 100.89 | 99.89 | 99.44 | 99.14 | [8 empty] | 0 | top riffle, (LB) | Riffle | 101.73 | 99.44 |  | 2.29 | 100.89 |  | Basin: Catherine Creek |  |  | Drainage Area: 9.3 Sq. Mi. (ups. Coldwater)
|  | 3289.8 | 10 | 4.92 | riffle | 99.18 | 25 | mid riffle | Riffle | 2.58 | 101.61 | 1003.4847 | 100.6068 | 99.6568 | 99.2068 | 98.9068 | 0.23315 | 0.9326% | [6 empty] | 25 | mid riffle | Riffle | 101.61 | 99.2068 |  | 2.4032 | 100.6068 |  | Location: T5S R41E, Section 17 |  |  | Stream Type: E4 (borderline C4)
|  | 3289.22 | 20 | 5.5 | riffle-uncut | 98.6 | 50 | top pool 1 | Transition | 3.2 | 100.99 | 1003.2958 | 100.3737 | 99.5737 | 98.6737 | 98.6737 | 0.23315 | 0.3326% | [6 empty] | 50 | top pool 1 | Transition | 100.99 | 98.6737 |  | 2.3163 | 100.3737
|  | 3289.02 | 30 | 5.7 | riffle-uncut | 98.4 | 60 | apex pool 1 | Pool | 2.88 | 101.31 | 1003.3933 | 100.2804 | 99.2804 | 97.3804 | 98.5804 | 0.09326 | 2.933% | 70 | 35 |  | 120 | 17 | Mid-Riffle | 60 | apex pool 1 | Pool | 101.31 | 97.3804 |  | 3.9296 | 100.2804 |  | New Channel Design Criteria:
|  | 3289.22 | 40 | 5.5 | riffle-uncut | 98.6 | 67 | glide | Transition |  | 101 | 1003.2988 | 100.2152 | 99.4152 | 98.5152 | 98.5152 | 0.065282 | -1.925% | [6 empty] | 67 | glide | Transition | 101 | 98.5152 |  | 2.4848 | 100.2152 |  | Dimension: | Depth | Width | X-Sect Area | Dmax
|  | 3289.42 | 50 | 5.3 | riffle-uncut | 98.8 | 75 | top riffle | Riffle | 3.41 | 100.78 | 1003.2317 | 100.1405 | 99.1905 | 98.7405 | 98.4405 | 0.074608 | 2.808% |  |  | 15 |  |  | 86.5 | 75 | top riffle | Riffle | 100.78 | 98.7405 |  | 2.0395 | 100.1405 |  | Pool | 2.2 | 8.3 | 18.5 | 2.9
|  | 3289.21 | 53 | 5.51 | top run | 98.59 | 100 | top pool 2 | Transition | 3.33 | 100.86 | 1003.2561 | 99.9074 | 99.1074 | 98.2074 | 98.2074 | 0.23315 | 0.3326% |  |  |  | 87 | 23 |  | 100 | top pool 2 | Transition | 100.86 | 98.2074 |  | 2.6526 | 99.9074 |  | Riffle | 1 | 11.6 | 11.6 | 1.4
|  | 3288.02 | 57 | 6.7 | mid-run | 97.4 | 113 | apex pool 2 | Pool | 3.3 | 100.89 | 1003.2653 | 99.7862 | 98.7862 | 96.8862 | 98.0862 | 0.12124 | 2.471% | 46 | 38 |  |  |  |  | 113 | apex pool 2 | Pool | 100.89 | 96.8862 |  | 4.0038 | 99.7862 |  | Ratio Pool Depth/Riffle Depth: 2.2
|  | 3287.94 | 60 | 6.78 | apex pool 1 | 97.32 | 125 | top riffle | Transition | 3.73 | 100.46 | 1003.1342 | 99.6742 | 98.8742 | 97.9742 | 97.9742 | 0.11191 | -0.7341% |  |  | 12 |  |  |  | 125 | top riffle | Transition | 100.46 | 97.9742 |  | 2.4858 | 99.6742 |  | Ratio Pool Width/Riffle Width: 0.72
|  | 3288.48 | 67 | 6.24 | mid-glide | 97.86 | 140 | riffle | Riffle |  | 100.44 | 1003.1281 | 99.5344 | 98.5844 | 98.1344 | 97.8344 | 0.13989 | 1.933% | [5 empty] | 139.5 | 140 | riffle | Riffle | 100.44 | 98.1344 |  | 2.3056 | 99.5344 |  | Ratio Pool Area/Riffle Area: 1.59
|  | 3289.22 | 73 | 5.5 | top riffle | 98.6 | 150 | top pool 3 | Transition | 3.77 | 100.42 | 1003.122 | 99.4411 | 98.6411 | 97.7411 | 97.7411 | 0.09326 | -0.5674% | 53 | 25 |  | 90 | 15 |  | 150 | top pool 3 | Transition | 100.42 | 97.7411 |  | 2.6789 | 99.4411 |  | Ratio Max Pool Depth/Mean Bkf depth: 2.94
|  | 3289.33 | 80 | 5.39 | riffle | 98.71 | 166 | apex pool 3 | Pool | 3.85 | 100.34 | 1003.0976 | 99.2919 | 98.2919 | 96.3919 | 97.5919 | 0.14922 | 2.183% |  |  | 16 |  |  |  | 166 | apex pool 3 | Pool | 100.34 | 96.3919 |  | 3.9481 | 99.2919 |  | Ratio Lowest Bank Height/Max Bankful Depth: 1.2
|  | 3289.35 | 90 | 5.37 | riffle | 98.73 | 175 | lower pool 3 | Transition | 4.05 | 100.14 | 1003.0367 | 99.2079 | 98.4079 | 97.5079 | 97.5079 | 0.083934 | -1.29% |  | 9 |  |  |  |  | 175 | lower pool 3 | Transition | 100.14 | 97.5079 |  | 2.6321 | 99.2079 |  | Mean Velocity: 5.12 ft/sec
|  | 3288.95 | 100 | 5.77 | top run | 98.33 | 200 | mid riffle | Riffle | 3.9 | 100.29 | 1003.0824 | 98.9748 | 98.0248 | 97.5748 | 97.2748 | 0.23315 | 1.533% |  |  | 25 |  |  | 197.5 | 200 | mid riffle | Riffle | 100.29 | 97.5748 |  | 2.7152 | 98.9748 |  | Discharge: 59.4 cfs (Manning's), 72 cfs (Regional Curve)
|  | 3288.54 | 105 | 6.18 | mid-run | 97.92 | 229 | apex pool 4 | Pool | 3.83 | 100.36 | 1003.1037 | 98.7043 | 97.7043 | 95.8043 | 97.0043 | 0.27045 | 1.105% | 63 |  |  | 109 | 14 |  | 229 | apex pool 4 | Pool | 100.36 | 95.8043 |  | 4.5557 | 98.7043
|  | 3287.85 | 109 | 6.87 | top pool | 97.23 | 250 | top riffle | Transition | 4.29 | 99.9 | 1002.9635 | 98.5085 | 97.7085 | 96.8085 | 96.8085 | 0.19585 | -0.01978% |  | 50 |  |  |  |  | 250 | top riffle | Transition | 99.9 | 96.8085 |  | 3.0915 | 98.5085 |  | Pattern:
|  | 3287.57 | 117 | 7.15 | apex pool 2 | 96.95 | 270 |  | Riffle |  | 99.45 | 1002.8264 | 98.322 | 97.372 | 96.922 | 96.622 | 0.18652 | 1.683% | [5 empty] | 269.5 | 270 |  | Riffle | 99.45 | 96.922 |  | 2.528 | 98.322 |  | Meander Length: 103 ft (75-128) |  |  | Radius Curvature: 19.4 (10.5-32.0)
|  | 3288.3 | 124 | 6.42 | top glide | 97.68 | 300 | upper pool 5 | Transition | 4.99 | 99.2 | 1002.7502 | 98.0422 | 97.2422 | 96.3422 | 96.3422 | 0.27978 | 0.4326% | [6 empty] | 300 | upper pool 5 | Transition | 99.2 | 96.3422 |  | 2.8578 | 98.0422 |  | Belt Width: 65-150 ft.
|  | 3288.73 | 132 | 5.99 | top riffle | 98.11 | 310 | apex pool 5 | Pool | 5 | 99.19 | 1002.7471 | 97.9489 | 96.9489 | 95.0489 | 96.2489 | 0.09326 | 2.933% | 81 |  | 60 | 123 | 27 |  | 310 | apex pool 5 | Pool | 99.19 | 95.0489 |  | 4.1411 | 97.9489 |  | Ratio Rc/Wbkf: 1.7 (0.9-2.8)
103.95 | 3.95 | 3288.76 | 140 | 5.96 | riffle | 98.14 | 350 | mid riffle | Riffle | 4.92 | 99.03 | 1002.6983 | 97.5759 | 96.6259 | 96.1759 | 95.8759 | 0.37304 | 0.8076% |  | 40 |  |  |  | 343 | 350 | mid riffle | Riffle | 99.03 | 96.1759 |  | 2.8541 | 97.5759 |  | Ratio Lm/Wbkf: 8.9 (6.5-11.0)
|  | 3288.37 | 150 | 6.35 | riffle | 97.75 | 376 | apex pool 6 | Pool | 5.49 | 98.46 | 1002.5246 | 97.3334 | 96.3334 | 94.4334 | 95.6334 | 0.24248 | 1.125% | 66 |  | 26 | 108 | 14 |  | 376 | apex pool 6 | Pool | 98.46 | 94.4334 |  | 4.0266 | 97.3334
|  | 3288.37 | 154 | 6.35 | top run | 97.75 | 400 | top riffle | Riffle | 6.05 | 97.9 | 1002.3539 | 97.1096 | 96.1596 | 95.7096 | 95.4096 | 0.22382 | 0.7243% |  | 24 |  |  |  |  | 400 | top riffle | Riffle | 97.9 | 95.7096 |  | 2.1904 | 97.1096 |  | Profile:
|  | 3287.43 | 160 | 7.29 | top pool | 96.81 | 425 | end riffle | Transition | 6.49 | 97.46 | 1002.2198 | 96.8764 | 96.0764 | 95.1764 | 95.1764 | 0.23315 | 0.3326% |  |  | 25 |  |  | 410.5 | 425 | end riffle | Transition | 97.46 | 95.1764 |  | 2.2836 | 96.8764 |  | Valley Length: 827 ft. |  | Stream Length: 1225 ft. |  | K = 1.48
|  | 3287.09 | 171 | 7.63 | apex pool 3 | 96.47 | 445 | apex pool 7 | Pool | 6.84 | 97.11 | 1002.1131 | 96.6899 | 95.6899 | 93.7899 | 94.9899 | 0.18652 | 1.933% | 69 |  |  | 128 | 17 |  | 445 | apex pool 7 | Pool | 97.11 | 93.7899 |  | 3.3201 | 96.6899 |  | Valley Slope: 0.0134 |  | Ave. Water Slope: 0.0093
|  | 3287.17 | 176 | 7.55 | top glide | 96.55 | 460 |  | Transition |  | 97.16 | 1002.1284 | 96.55 | 95.75 | 94.85 | 94.85 | 0.13989 | -0.4007% | [6 empty] | 460 |  | Transition | 97.16 | 94.85 |  | 2.31 | 96.55 |  | Riffle Slope: 0.014 |  | Pool Slope: 0.005
|  | 3287.98 | 188 | 6.74 | top riffle | 97.36 | 475 | top riffle | Riffle | 6.74 | 97.21 | 1002.1436 | 96.4101 | 95.4601 | 95.0101 | 94.7101 | 0.13989 | 0.7659% |  | 50 |  |  |  |  | 475 | top riffle | Riffle | 97.21 | 95.0101 |  | 2.1999 | 96.4101 |  | Pool to Pool Spacing: 64 (40-108) |  |  | Pool Length: 13 ft. (6-16)
|  | 3288.05 | 195 | 6.67 | riffle | 97.43 | 500 | end riffle | Transition | 7.02 | 96.93 | 1002.0583 | 96.177 | 95.377 | 94.477 | 94.477 | 0.23315 | 0.3326% |  |  | 25 |  |  | 488 | 500 | end riffle | Transition | 96.93 | 94.477 |  | 2.453 | 96.177 |  | Ratio Pool Length/Bankful Width =
|  | 3288.14 | 205 | 6.58 | riffle | 97.52 | 531 | apex pool 8 | Pool | 7.06 | 96.89 | 1002.0461 | 95.8879 | 94.8879 | 92.9879 | 94.1879 | 0.28911 | 1.578% | 86 |  |  | 97 | 23 |  | 531 | apex pool 8 | Pool | 96.89 | 92.9879 |  | 3.9021 | 95.8879 |  | Ratio Pool to Pool Spacing/Bankful Width: 5.5
|  | 3288.18 | 215 | 6.54 | riffle | 97.56 | 550 | lower pool 8 | Transition | 7.44 | 96.51 | 1001.9302 | 95.7107 | 94.9107 | 94.0107 | 94.0107 | 0.17719 | -0.12% |  | 50 |  |  |  |  | 550 | lower pool 8 | Transition | 96.51 | 94.0107 |  | 2.4993 | 95.7107
|  | 3287.91 | 221 | 6.81 | top run | 97.29 | 575 | mid riffle | Riffle | 7.92 | 96.03 | 1001.7839 | 95.4775 | 94.6275 | 94.0775 | 93.7775 | 0.23315 | 1.133% | [6 empty] | 575 | mid riffle | Riffle | 96.03 | 94.0775 |  | 1.9525 | 95.4775 |  | Channel Materials:
|  | 3287.76 | 226 | 6.96 | run | 97.14 | 600 | end riffle | Riffle | 8.11 | 95.84 | 1001.726 | 95.2444 | 94.2944 | 93.8444 | 93.5444 | 0.23315 | 1.333% | [5 empty] | 585 | 600 | end riffle | Riffle | 95.84 | 93.8444 |  | 1.9956 | 95.2444 |  | estimated D50 = 6.5 mm
|  | 3286.82 | 230 | 7.9 | top pool | 96.2 | 625 | upper pool 9 | Transition | 8.73 | 95.22 | 1001.537 | 95.0112 | 94.2112 | 93.3112 | 93.3112 | 0.23315 | 0.3326% |  |  | 75 |  |  |  | 625 | upper pool 9 | Transition | 95.22 | 93.3112 |  | 1.9088 | 95.0112
|  | 3286.52 | 237 | 8.2 | apex pool 4 | 95.9 | 639 | apex pool 9 | Pool | 8.38 | 95.57 | 1001.6437 | 94.8807 | 93.8807 | 91.9807 | 93.1807 | 0.13056 | 2.361% | 108 |  |  | 121 | 20 |  | 639 | apex pool 9 | Pool | 95.57 | 91.9807 |  | 3.5893 | 94.8807
|  | 3286.87 | 244 | 7.85 | top glide | 96.25 | 650 | top riffle | Transition | 8.85 | 95.1 | 1001.5005 | 94.7781 | 93.9781 | 93.0781 | 93.0781 | 0.10259 | -0.8856% |  | 25 |  |  |  |  | 650 | top riffle | Transition | 95.1 | 93.0781 |  | 2.0219 | 94.7781
|  | 3287.4 | 250 | 7.32 | glide | 96.78 | 675 | top pool 10 | Riffle | 9.01 | 94.94 | 1001.4517 | 94.5449 | 93.5949 | 93.1449 | 92.8449 | 0.23315 | 1.533% |  |  | 25 |  |  | 661 | 675 | top pool 10 | Riffle | 94.94 | 93.1449 |  | 1.7951 | 94.5449
|  | 3287.6 | 260 | 7.12 | top riffle | 96.98 | 683 | apex pool 10 | Pool | 9.13 | 94.82 | 1001.4151 | 94.4703 | 93.4703 | 91.5703 | 92.7703 | 0.074608 | 1.558% | 44 |  |  | 119 | 22 |  | 683 | apex pool 10 | Pool | 94.82 | 91.5703 |  | 3.2497 | 94.4703
|  | 3287.66 | 270 | 7.06 | riffle | 97.04 | 700 | end pool 10 | Transition | 9.41 | 94.54 | 1001.3298 | 94.3118 | 93.5118 | 92.6118 | 92.6118 | 0.15854 | -0.2439% | [6 empty] | 700 | end pool 10 | Transition | 94.54 | 92.6118 |  | 1.9282 | 94.3118
|  | 3287.33 | 280 | 7.39 | riffle | 96.71 | 725 | mid riffle | Riffle | 9.76 | 94.19 | 1001.2231 | 94.0786 | 93.1286 | 92.6786 | 92.3786 | 0.23315 | 1.533% | [5 empty] | 722 | 725 | mid riffle | Riffle | 94.19 | 92.6786 |  | 1.5114 | 94.0786
|  | 3287.36 | 290 | 7.36 | riffle | 96.74 | 750 | upper pool 11 | Transition | 10.55 | 93.4 | 1000.9823 | 93.8455 | 93.0455 | 92.1455 | 92.1455 | 0.23315 | 0.3326% |  | 75 |  |  |  |  | 750 | upper pool 11 | Transition | 93.4 | 92.1455 |  | 1.2545 | 93.8455
|  | 3287.1 | 300 | 7.62 | top run | 96.48 | 761 | apex pool 11 | Pool | 10.42 | 93.53 | 1001.0219 | 93.7429 | 92.7429 | 90.8429 | 92.0429 | 0.10259 | 2.751% | 78 |  |  | 106 | 30 |  | 761 | apex pool 11 | Pool | 93.53 | 90.8429 |  | 2.6871 | 93.7429
|  | 3286.8 | 308 | 7.92 | run | 96.18 | 775 | lower pool 11 | Transition | 10.42 | 93.53 | 1001.0219 | 93.6123 | 92.8123 | 91.9123 | 91.9123 | 0.13056 | -0.496% | [6 empty] | 775 | lower pool 11 | Transition | 93.53 | 91.9123 |  | 1.6177 | 93.6123
|  | 3286.03 | 314 | 8.69 | top pool | 95.41 | 800 | upper riffle | Riffle | 10.53 | 93.42 | 1000.9884 | 93.3792 | 92.4292 | 91.9792 | 91.6792 | 0.23315 | 1.533% |  |  | 50 |  |  | 798 | 800 | upper riffle | Riffle | 93.42 | 91.9792 |  | 1.4408 | 93.3792
|  | 3285.74 | 318 | 8.98 | apex pool 5 | 95.12 | 825 | upper pool 12 | Transition | 10.54 | 93.41 | 1000.9853 | 93.146 | 92.346 | 91.446 | 91.446 | 0.23315 | 0.3326% | [6 empty] | 825 | upper pool 12 | Transition | 93.41 | 91.446 |  | 1.964 | 93.146
|  | 3286.09 | 324 | 8.63 | top glide | 95.47 | 835 | apex pool 12 | Pool | 10.5 | 93.45 | 1000.9975 | 93.0528 | 92.0528 | 90.1528 | 91.3528 | 0.09326 | 2.933% | 74 |  |  | 87 | 14 |  | 835 | apex pool 12 | Pool | 93.45 | 90.1528 |  | 3.2972 | 93.0528
|  | 3286.73 | 329 | 7.99 | glide | 96.11 | 850 | lower pool 12 | Transition | 10.83 | 93.12 | 1000.897 | 92.9129 | 92.1129 | 91.2129 | 91.2129 | 0.13989 | -0.4007% |  | 50 |  |  |  | 855 | 850 | lower pool 12 | Transition | 93.12 | 91.2129 |  | 1.9071 | 92.9129
|  | 3286.89 | 335 | 7.83 | top riffle | 96.27 | 875 | apex pool 13 | Pool | 10.78 | 93.17 | 1000.9122 | 92.6797 | 91.6797 | 89.7797 | 90.9797 | 0.23315 | 1.733% | 40 |  |  | 84 | 10 |  | 875 | apex pool 13 | Pool | 93.17 | 89.7797 |  | 3.3903 | 92.6797
|  | 3286.86 | 343 | 7.86 | riffle | 96.24 | 900 | mid riffle | Riffle | 11.21 | 92.74 | 1000.7811 | 92.4466 | 91.4966 | 91.0466 | 90.7466 | 0.23315 | 0.7326% | [5 empty] | 902.5 | 900 | mid riffle | Riffle | 92.74 | 91.0466 |  | 1.6934 | 92.4466
|  | 3286.72 | 350 | 8 | riffle | 96.1 | 925 | upper pool 14 | Transition | 12.35 | 91.6 | 1000.4336 | 92.2134 | 91.4134 | 90.5134 | 90.5134 | 0.23315 | 0.3326% | [6 empty] | 925 | upper pool 14 | Transition | 91.6 | 90.5134 |  | 1.0866 | 92.2134
|  | 3286.22 | 360 | 8.5 | riffle | 95.6 | 930 | apex pool 14 | Pool | 12.29 | 91.66 | 1000.4519 | 92.1668 | 91.1668 | 89.2668 | 90.4668 | 0.04663 | 4.933% | 55 |  |  | 113 | 21 |  | 930 | apex pool 14 | Pool | 91.66 | 89.2668 |  | 2.3932 | 92.1668
|  | 3286.23 | 370 | 8.49 | top run | 95.61 | 950 | top riffle | Riffle | 12.46 | 91.49 | 1000.4001 | 91.9803 | 91.0303 | 90.5803 | 90.2803 | 0.18652 | 0.6826% |  |  | 100 |  |  | 965 | 950 | top riffle | Riffle | 91.49 | 90.5803 |  | 0.90973 | 91.9803
|  | 3286.03 | 377 | 8.69 | run | 95.41 | 1000 | apex pool 15 | Pool | 12.97 | 90.98 | 1000.2447 | 91.514 | 90.514 | 88.614 | 89.814 | 0.4663 | 1.033% | 70 |  |  | 97 | 25 |  | 1000 | apex pool 15 | Pool | 90.98 | 88.614 |  | 2.366 | 91.514
104.3 | 4.3 | 3285.64 | 382 | 9.08 | top pool | 95.02 | 1025 | end riffle | Transition | 13.23 | 91.07 | 1000.2721 | 91.2808 | 90.4808 | 89.5808 | 89.5808 | 0.23315 | 0.1326% | [5 empty] | 1020 | 1025 | end riffle | Transition | 91.07 | 89.5808 |  | 1.4892 | 91.2808
|  | 3284.96 | 385 | 9.76 | apex pool 6 | 94.34 | 1040 | apex pool 16 | Pool | 13.23 | 91.07 | 1000.2721 | 91.1409 | 90.1409 | 88.2409 | 89.4409 | 0.13989 | 2.266% | 40 |  |  | 75 | 32 |  | 1040 | apex pool 16 | Pool | 91.07 | 88.2409 |  | 2.8291 | 91.1409
|  | 3285.56 | 396 | 9.16 | top glide | 94.94 | 1050 | lower pool 16 | Transition | 13.36 | 90.94 | 1000.2325 | 91.0477 | 90.2477 | 89.3477 | 89.3477 | 0.09326 | -1.067% | [5 empty] | 1061.5 | 1050 | lower pool 16 | Transition | 90.94 | 89.3477 |  | 1.5923 | 91.0477
|  | 3285.78 | 403 | 8.94 | glide | 95.16 | 1075 | top pool 17 | Transition | 13.69 | 90.61 | 1000.1319 | 90.8145 | 90.0145 | 89.1145 | 89.1145 | 0.23315 | 0.9326% | [6 empty] | 1075 | top pool 17 | Transition | 90.61 | 89.1145 |  | 1.4955 | 90.8145
|  | 3285.95 | 411 | 8.77 | top riffle | 95.33 | 1083 | apex pool 17 | Pool | 13.57 | 90.73 | 1000.1685 | 90.7399 | 89.7399 | 87.8399 | 89.0399 | 0.074608 | 3.433% | 43 |  |  | 88 | 10 |  | 1083 | apex pool 17 | Pool | 90.73 | 87.8399 |  | 2.8901 | 90.7399
|  | 3285.92 | 420 | 8.8 | riffle | 95.3 | 1100 | top riffle | Transition | 13.07 | 91.23 | 1000.3209 | 90.5814 | 89.7814 | 88.8814 | 88.8814 | 0.15854 | -0.2439% | [5 empty] | 1116.5 | 1100 | top riffle | Transition | 91.23 | 88.8814 |  | 2.3486 | 90.5814
|  | 3285.75 | 430 | 8.97 | riffle | 95.13 | 1125 | mid riffle, CWS | Riffle | 13.17 | 91.13 | 1000.2904 | 90.3482 | 89.3982 | 88.9482 | 88.6482 | 0.23315 | 1.533% | [6 empty] | 1125 | mid riffle, CWS | Riffle | 91.13 | 88.9482 |  | 2.1818 | 90.3482
|  | 3285.74 | 440 | 8.98 | riffle | 95.12 | 1150 | apex pool 18 | Pool | 13.11 | 91.19 | 1000.3087 | 90.1151 | 89.1151 | 87.2151 | 88.4151 | 0.23315 | 1.133% | 67 |  |  | 96 | 16 |  | 1150 | apex pool 18 | Pool | 91.19 | 87.2151 |  | 3.9749 | 90.1151
|  | 3285.65 | 450 | 9.07 | top run | 95.03 | 1175 | riffle, x-fence | Riffle | 13.07 | 91.23 | 1000.3209 | 89.8819 | 88.9319 | 88.4819 | 88.1819 | 0.23315 | 0.7326% | [6 empty] | 1175 | riffle, x-fence | Riffle | 91.23 | 88.4819 |  | 2.7481 | 89.8819
|  | 3284.93 | 456 | 9.79 | glide | 94.31 | 1187 | edge gravel | Riffle | 13.13 | 91.17 | 1000.3026 | 89.77 | 88.82 | 88.37 | 88.07 | 0.11191 | 0.9326% | [6 empty] | 1187 | Hwy edge gravel | Riffle | 91.17 | 88.37 |  | 2.8 | 89.77
|  | 3284.59 | 458 | 10.13 | top pool | 93.97 |  |  |  | Change | 10.56 | [7 empty] | 64.0556 |  |  | 102.6667
|  | 3284.49 | 461 | 10.23 | apex pool 7 | 93.87 |  |  |  | Slope = | 0.0088964 |  |  | Design Slope: |  | 0.009326 |  |  | 40 |  |  | 75 |  |  | typical | Wbkf | Depth |  | Dmax |  | (thalweg)
|  | 3284.6 | 467 | 10.12 | top glide | 93.98 | [10 empty] | S riffle = | 0.01297 | 108 |  |  | 128 |  |  | Riffle | 11.5 | 0.97 |  | 1.4 |  | 0.3
|  | 3284.91 | 472 | 9.81 | glide | 94.29 |  | typical |  | Wbkf | Depth |  | Dmax | (thalweg) |  |  | S pool = | 0.00496 | [6 empty] | Transition | 9.5 | 1.28 |  | 1.7 |  | 0
|  | 3285.28 | 480 | 9.44 | top riffle | 94.66 |  | Riffle |  | 11.5 | 0.97 |  | 1.4 | 0.3 |  |  | d riffle = | 0.56 | [6 empty] | Pool | 8.5 | 2.2 |  | 2.9 |  | -1.2
|  | 3285.5 | 490 | 9.22 | riffle | 94.88 |  | Transition |  | 9.5 | 1.28 |  | 1.7 | 0 |  |  | d pool = | 1.35
|  | 3285.68 | 500 | 9.04 | riffle | 95.06 |  | Pool |  | 8.5 | 2.2 |  | 2.9 | -1.2
|  | 3285.41 | 510 | 9.31 | riffle | 94.79
|  | 3285.51 | 520 | 9.21 | riffle-was 500' | 94.89 |  |  |  | ODOT (m/ft) |  | Actual
|  | 3285.47 | 527 | 9.25 | top run | 94.85 |  | old culvert invert = |  | 999.599 | 3279.4844
|  | 3285.05 | 535 | 9.67 | run | 94.43 |  | new culvert invert = |  | 999.4148 | 3278.8801 | 3276.92
|  | 3284.88 | 542 | 9.84 | top pool | 94.26 |  |  |  | 1000.303 | 3271.5641
|  | 3283.47 | 550 | 11.25 | apex pool 8 | 92.85 |  |  | planned thalweg at bridge | 88.37 | 3278.9927 | 3277.92
|  | 3284.05 | 557 | 10.67 | top glide | 93.43
|  | 3284.1 | 560 | 10.62 | glide | 93.48
|  | 3284.69 | 568 | 10.03 | glide | 94.07
|  | 3284.73 | 575 | 9.99 | top riffle | 94.11
|  | 3284.78 | 585 | 9.94 | riffle | 94.16
|  | 3284.66 | 595 | 10.06 | riffle | 94.04
|  | 3284.77 | 605 | 9.95 | riffle | 94.15
|  | 3284.62 | 615 | 10.1 | riffle | 94
|  | 3284.51 | 625 | 10.21 | riffle | 93.89
|  | 3284.45 | 633 | 10.27 | top run | 93.83
|  | 3283.72 | 640 | 11 | run | 93.1
|  | 3283.03 | 645 | 11.69 | top pool | 92.41
|  | 3282.67 | 650 | 12.05 | apex pool 9 | 92.05
|  | 3283.04 | 658 | 11.68 | top glide | 92.42
|  | 3283.6 | 670 | 11.12 | top riffle | 92.98
|  | 3283.78 | 680 | 10.94 | riffle | 93.16
|  | 3283.83 | 688 | 10.89 | top run | 93.21
|  | 3283.19 | 695 | 11.53 | run | 92.57
|  | 3282.66 | 699 | 12.06 | top pool | 92.04
|  | 3282.31 | 704 | 12.41 | apex pool 10 | 91.69
|  | 3282.81 | 715 | 11.91 | top glide | 92.19
|  | 3283.12 | 720 | 11.6 | glide | 92.5 |  | ws
|  | 3283.33 | 728 | 11.39 | top riffle | 92.71 |  | 0.0091758
101.35 | 1.35 | 3283.42 | 745 | 8.55 | riffle | 92.8
measured on 7-25-01 |  | 3282.74 | 767 | 9.23 | top run | 92.12
|  | 3281.86 | 777 | 10.11 | run | 91.24
|  | 3281.6 | 783 | 10.37 | apex pool 11 | 90.98
|  | 3282.13 | 790 | 9.84 | glide | 91.51
|  | 3282.53 | 799 | 9.44 | top riffle | 91.91
|  | 3282.47 | 821 | 9.5 | riffle | 91.85
|  | 3282.34 | 840 | 9.63 | top run | 91.72
|  | 3281.78 | 847 | 10.19 | run | 91.16
|  | 3280.75 | 860 | 11.22 | apex pool 12 | 90.13
|  | 3281.32 | 867 | 10.65 | glide | 90.7
|  | 3281.69 | 876 | 10.28 | top riffle | 91.07
|  | 3281.78 | 884 | 10.19 | riffle | 91.16
|  | 3281.26 | 890 | 10.71 | top run | 90.64
|  | 3280.98 | 893 | 10.99 | run | 90.36
|  | 3280.62 | 900 | 11.35 | apex pool 13 | 90
|  | 3281.15 | 910 | 10.82 | glide | 90.53
|  | 3281.71 | 917 | 10.26 | top riffle | 91.09
|  | 3281.64 | 927 | 10.33 | riffle | 91.02
|  | 3281.56 | 933 | 10.41 | top run | 90.94
|  | 3280.7 | 944 | 11.27 | run | 90.08
|  | 3280.13 | 952 | 11.84 | apex pool 14 | 89.51
|  | 3280.83 | 959 | 11.14 | glide | 90.21
|  | 3280.92 | 973 | 11.05 | top riffle | 90.3
|  | 3280.88 | 988 | 11.09 | riffle | 90.26
|  | 3280.63 | 1000 | 11.34 | riffle | 90.01
|  | 3280.56 | 1007 | 11.41 | top run | 89.94
|  | 3280.1 | 1013 | 11.87 | run | 89.48
|  | 3279.24 | 1022 | 12.73 | apex pool 15 | 88.62
|  | 3279.94 | 1032 | 12.03 | glide | 89.32
|  | 3280.05 | 1045 | 11.92 | glide | 89.43
|  | 3280.29 | 1054 | 11.68 | top riffle | 89.67
|  | 3280.05 | 1070 | 11.92 | riffle | 89.43
|  | 3280.08 | 1084 | 11.89 | top run | 89.46
|  | 3279.58 | 1093 | 12.39 | run | 88.96
|  | 3278.26 | 1100 | 13.71 | apex pool 16 | 87.64
|  | 3278.86 | 1108 | 13.11 | glide | 88.24
|  | 3278.87 | 1121 | 13.1 | glide | 88.25
|  | 3279.7 | 1129 | 12.27 | top riffle | 89.08
|  | 3279.11 | 1143 | 12.86 | apex x-vane1 | 88.49
|  | 3278.87 | 1159 | 13.1 | top run | 88.25
|  | 3277.95 | 1166 | 14.02 | pool | 87.33
|  | 3277.92 | 1172 | 14.05 | apex pool 17 | 87.3
|  | 3278.77 | 1180 | 13.2 | apex x-vane2 | 88.15
|  | 3277.9 | 1198 | 14.07 | BW Pool | 87.28
|  | 3278.04 | 1211 | 13.93 | BW, bridge CL up | 87.42
|  | 3277.9 | 1253 | 14.07 | BW, bridge CL ds | 87.28
|  | 3277.82 | 1272 | 14.15 | glide | 87.2
|  | 3278.91 | 1277 | 13.06 | top riffle | 88.29
|  | 3278.33 | 1289 | 13.64 | WE existing channel | 87.71
101.48 | 1.48 | 3283.28 | 1211 | 8.82 | Top bridge, north wing | 92.66 | bed slope = | 0.0090613
|  | 3277.92 | 1211 | 14.18 | bottom bridge @ lip | 87.3
|  | 3278.35 | 1289 | 13.75 | WE existing ds bridge | 87.73
|  | 3279.85 |  | 12.25 | old culvert thalweg | 89.23
|  | 3281 |  | 11.1 | WS at old culvert | 90.38
|  | 3279.72 |  | 12.38 | overflow to north (60') | 89.1

## Long. Profile Ref.
Milk Creek: |  | Longitudinal Profile of Reference Reach
(Measurements taken moving upstream)
DATE: | 2000-06-12
|  | Height of |  | from well, |  |  |  | Pool &
Distance | Back-Sight | Instrument | Fore-Sight | Streambed | TRUE | Water | Water | Riffle | Top Bank |  |  |  | pool | riffle | meander
STATION | BS | HI | FS | Elevation | Elevation | Depth | Elevation | Slopes | Elevation | Comments |  |  | length | length | length, (Lm)
Culvert-ups. | 15.75 | 3295.2677 |  |  | 3279.5177 |  |  |  |  | Check to known elevation- from ODOT map
Base of Well |  |  | 4.55 | 100 | 3290.7177 |  |  |  |  | + 11.20 ft. | versus ODOT map = 11.14, difference
is due to location of rod (we set wood stake)
[6 empty] | d-riffles = | 0.55852
BM-well | 7.41 | 107.41 |  | 100 |  | d pools = | 1.349 |  |  | Lower benchmark, set up 1
0 |  |  | 6.15 | 101.26 | 3291.9777 |  |  |  |  | BM-RB stake on top of bank
0 |  |  | 8.53 | 98.88 | 3289.5977 | 0.54 | 99.42 |  | 101.27 | begin survey, Top riffle/End of pool
11 |  |  | 9.32 | 98.09 | 3288.8077 | 1.38 | 99.47 |  |  | mid pool
21 |  |  | 8.46 | 98.95 | 3289.6677 | 0.57 | 99.52 | 0.0047619 |  | End of riffle/Top of pool |  |  | 21
33 |  |  | 8.11 | 99.3 | 3290.0177 | 0.42 | 99.72 | 0.016667 |  | Top of riffle/End of pool |  |  |  | 12 | 33
48 |  |  | 9.24 | 98.17 | 3288.8877 | 1.6 | 99.77 |  |  | mid pool
55 |  |  | 8.5 | 98.91 | 3289.6277 | 0.74 | 99.65 | -0.0031818 |  | End of riffle/Top of pool |  |  | 22
76 |  |  | 7.45 | 99.96 | 3290.6777 | 0.25 | 100.21 | 0.026667 |  | Top of riffle/End of pool, Steelhead redd |  |  |  | 21 | 43
85 |  |  | 8.15 | 99.26 | 3289.9777 | 1.19 | 100.45 | 0.026667 |  | End of riffle/Top of pool |  |  | 9
96 | 5.48 | 108.46 | 8.36 | 100.1 | 3290.8177 | 0.4 | 100.5 | 0.0045455 |  | Top of riffle/End of pool |  |  |  | 11 | 20
104 |  |  | 9.15 | 99.31 | 3290.0277 | 1.2 | 100.51 | 0.00125 |  | End of riffle/Top of pool |  |  | 8
115 |  |  |  | 99.65 |  |  | 100.7 | 0.017273 |  | Top of riffle/End of pool, dense cover |  |  |  | 11 | 19
127 |  |  | 8.56 | 99.9 | 3290.6177 | 1 | 100.9 |  |  | mid pool
144 |  |  | 8.5 | 99.96 | 3290.6777 | 0.84 | 100.8 | 0.0034483 |  | End of riffle/Top of pool |  |  | 29
165 |  |  | 8.34 | 100.12 | 3290.8377 | 0.73 | 100.85 |  |  | mid riffle
175 |  |  | 7.9 | 100.56 | 3291.2777 | 0.6 | 101.16 | 0.011613 |  | Top of riffle/End of pool |  |  |  | 31 | 60
195 |  |  | 8.51 | 99.95 | 3290.6677 | 1.23 | 101.18 | 0.001 |  | End of riffle/Top of pool |  |  | 20
226 |  |  | 6.97 | 101.49 | 3292.2077 | 0.45 | 101.94 | 0.024516 |  | Top of riffle/End of pool |  |  |  | 31 | 51
240 |  |  | 7.46 | 101 | 3291.7177 | 0.9 | 101.9 | -0.0028571 |  | End of riffle/Top of pool |  |  | 14
260 |  |  | 6.52 | 101.94 | 3292.6577 | 0.61 | 102.55 | 0.0325 |  | Top of riffle/End of pool |  |  |  | 20 | 34
283 |  |  | 6.72 | 101.74 | 3292.4577 | 1.1 | 102.84 |  |  | mid pool
293 |  |  | 6.49 | 101.97 | 3292.6877 | 0.93 | 102.9 | 0.010606 |  | End of riffle/Top of pool |  |  | 33
303 |  |  | 6.04 | 102.42 | 3293.1377 | 0.69 | 103.11 | 0.021 |  | Top of riffle/End of pool |  |  |  | 10 | 43
312 |  |  | 6.29 | 102.17 | 3292.8877 | 1.2 | 103.37 |  |  | mid pool
319 |  |  | 5.67 | 102.79 | 3293.5077 | 0.42 | 103.21 | 0.00625 |  | End of riffle/Top of pool |  |  | 16
338 |  |  | 5.62 | 102.84 | 3293.5577 | 0.58 | 103.42 |  |  | mid riffle
353 |  |  | 5.43 | 103.03 | 3293.7477 | 0.41 | 103.44 |  |  | mid riffle
371 |  |  | 5.68 | 102.78 | 3293.4977 | 0.73 | 103.51 | 0.0057692 |  | Top of riffle/End of pool |  |  |  | 52 | 68
387 |  |  | 6.2 | 102.26 | 3292.9777 | 1.15 | 103.41 |  |  | mid pool
391 |  |  | 5.95 | 102.51 | 3293.2277 | 1.09 | 103.6 | 0.0045 |  | End of riffle/Top of pool |  |  | 20
400 | 6.29 | 112.39 | 5.5 | 102.96 | 3293.6777 | 0.61 | 103.57 | -0.0033333 |  | Top of riffle/End of pool |  |  |  | 9 | 29
405 |  |  | 9.63 | 102.76 | 3293.4777 | 0.84 | 103.6 |  |  | pool
416 |  |  | 10.17 | 102.22 | 3292.9377 | 1.41 | 103.63 |  |  | mid pool
430 |  |  | 9.94 | 102.45 | 3293.1677 | 1.23 | 103.68 |  |  | upper pool
446 |  |  |  | 103 |  |  | 103.7 | 0.0028261 |  | End of riffle/Top of pool, dense cover |  |  | 46
451 |  |  | 9.21 | 103.18 | 3293.8977 | 0.55 | 103.73 |  |  | 5 ft. above pool tailout
461 |  |  | 9.13 | 103.26 | 3293.9777 | 0.6 | 103.86 |  |  | mid riffle
468 |  |  | 8.99 | 103.4 | 3294.1177 | 0.52 | 103.92 | 0.01 |  | Top of riffle/End of pool |  |  |  | 22 | 68
475 |  |  | 9.44 | 102.95 | 3293.6677 | 1.18 | 104.13 |  |  | mid pool, Root wad
482 |  |  | 9.98 | 102.41 | 3293.1277 | 1.9 | 104.31 |  |  | upper pool
494 |  |  | 8.9 | 103.49 | 3294.2077 | 0.9 | 104.39 | 0.018077 |  | End of riffle/Top of pool |  |  | 26
506 |  |  | 8.22 | 104.17 | 3294.8877 | 0.5 | 104.67 |  |  | fast riffle
521 |  |  | 7.97 | 104.42 | 3295.1377 | 0.6 | 105.02 |  |  | mid riffle, wide
532 |  |  | 7.51 | 104.88 | 3295.5977 | 0.3 | 105.18 |  |  | upper riffle, 13 ft. wide
546 |  |  | 7.23 | 105.16 | 3295.8777 | 0.42 | 105.58 |  |  | upper riffle, x-ing
559 |  |  | 7.3 | 105.09 | 3295.8077 | 0.54 | 105.63 | 0.019077 |  | Top of riffle/End of pool |  |  |  | 65 | 91
573 |  |  | 8.3 | 104.09 | 3294.8077 | 1.62 | 105.71 |  |  | pool, lower near RW
580 |  |  | 8.9 | 103.49 | 3294.2077 | 2.21 | 105.7 |  |  | pool
588 |  |  | 8.89 | 103.5 | 3294.2177 | 2.21 | 105.71 |  |  | pool, below 2nd RW
600 |  |  | 8.34 | 104.05 | 3294.7677 | 1.74 | 105.79 |  |  | upper pool
605 |  |  | 7.65 | 104.74 | 3295.4577 | 0.95 | 105.69 | 0.0013043 |  | End of riffle/Top of pool |  |  | 46
617 |  |  | 7 | 105.39 | 3296.1077 | 0.35 | 105.74 |  |  | mid riffle
631 |  |  | 7.18 | 105.21 | 3295.9277 | 0.71 | 105.92 | 0.0088462 | 108.3 | Top of riffle/End of pool |  |  |  | 26 | 72
|  |  | Elev. Change= | 6.33 |  | 0.8968 | 6.5 |  | 7.03 |  |  | Total length = | 310 | 321 | 631
|  |  | Mean slope = | 1.003% |  |  | 1.03% |  | 1.114% |  | Average length = |  | 23.8462 | 24.6923 | 48.5385 | Note: these were measured along thalweg, not straightline
| Valley lgth = | 543 | Sinousity (k)= | 1.1621 | [7 empty] | Percent: | 49.13% | 50.87%
Notes: Survey ended 137 feet from Large pine with birdbox = TBM, bearing was 10 degrees E of magnetic North | [11 empty] | Total No. = | 13 | 13 | 13
from pine looking back to Milk Creek at 6+31. Pine is on LB, on west side of stream. | [11 empty] | Mean slope = | 0.0057424 | 0.015011
[12 empty] | Sp/S = | 0.55746
100 | 5.48 | 108.46 | 4.43 | 102.98 | [7 empty] | Sr/S= |  | 1.4572
400 | 6.29 | 112.39 | 2.36 | 106.1 | [5 empty] | TP-1 on RB top of bank, set up 2
TP-2 on RB top of bank, set up 3
Rosgen Level II Stream Classification--Highway Section versus Reference Reach
|  |  | Highway | Reference |  |  |  | Note: Elevations in RED, or slope values in BOLD, Italics are estimates.
Bankful Width (Wbkf), ft |  |  | 4 | 11.6
Mean Depth (Dbkf), ft |  |  | 1.16 | 1
Bankful X-Section Area (Abkf) ft2 |  |  | 4.65 | 11.6
Width/Depth Ratio |  |  | 3.45 | 11.6
Maximum Depth Dmbkf), ft |  |  | 1.38 | 1.4
Width of Flood-Prone Area (Wfpa) |  |  | 17.2 | 285
Entrenchment Ratio (ER) |  |  | 4.3 | 24.569
Channel Materials D50, mm |  |  | 46 | 2
Water Surface Slope (S) |  |  | 1.29% | 1.03%
Channel Sinousity (K) |  |  | 1.02 | 1.16
Valley slope = |  |  | 1.3% | 1.197% | 1.329%
RATIO Pool/Riffle |  |  | 14.4/87.6% | 49.1/50.9%
ROSGEN STREAM TYPE |  |  | G4c | E4 (borderline C4)
Notes: ER recorded on Highway section probably too high, snow on ground
at time of survey. Reference section still not at full potential. Reference
measurements are averages of 3 cross sections.
The Highway section is an artificially steepened, and scoured but stable channel with only one pool
unit and generally provides poor fish habitat. The "Reference" section has not yet reached
evolutionary potential but is in relatively good condition with dense hardswoods providing
adequate shade, good bank stability and a 50/50% pool/riffle ratio. The channel might be classed
as a C4/5 based on sinousity, or as an E4/5 (more advanced evolutionary channel) based on W/D ratio.